## Sheet1
Constraint Implementation and Environment model workflow
Module | Item | Description | Implementation
Model constraint | Motor torque bound | Motor output torque limit | Enforced according to motor external characteristic and efficiency map Data_Motor_Torque.xlsx Data_Motor_Speed.xlsx Data_Motor_Efficiency.xlsx
| Battery constraint | Regenerative charging power bound | Determined by the calibrated SOC–temperature-dependent charge-power map Limit_Battery_Temperature.xlsx Limit_Battery_SOC.xlsx Limit_Battery_Maximum_Charge_Rate.xlsx
| Braking distribution constraint | Front–rear braking allocation | Enforced according to I-curve and ECE braking regulation boundaries Limit_Front_rear_axle_braking_force.xlsx
| EMB constraint | Mechanical braking limit | 1800Nm per wheel
| EMB constraint | EMB torque rate constraint | 1.3×104 Nm/s per wheel
Driving cycle input | Cycle source | Multimodal real vehicle–road driving cycle | Data_Multimodal_validation_cycle_Velocity.xlsx Data_Multimodal_validation_cycle_Slope.xlsx
| Cycle components | Velocity and road slope information | Consistent with the starting point of the driving cycle Data_Multimodal_validation_cycle_Velocity.xlsx
| Dataset split | Train/validation/test division | 7:2:1 within each driving-condition category (DC1–DC6); the validation set constructs the multimodal validation cycle, and the test set is used for the segment-level robustness analysis (Fig. 17)
Episode setting | Initial vehicle speed | Initial condition | Consistent with the starting point of the driving cycle
| Initial SOC | Initial condition | 0.9
| Episode construction | One episode per training segment | Each episode randomly samples one training segment and terminates when the segment ends
| Training termination | Convergence criterion | At most 300 episodes; convergence is identified when the relative variation of the moving-average reward over 10 consecutive episodes falls below 1%
Simulation timing | Simulation step | Environment update interval | 10 ms
| Control step | Policy output interval | 10 ms
State preprocessing | State normalization | Min–max normalization to [−1, 1] | Applied to all 12 state variables; per-variable bounds are listed in Section III-B of the manuscript
Action handling | Constraint enforcement method | Feasibility enforcement of policy output | Output torque commands are projected/clipped into the admissible region before execution
| Action definition | Motor-side summed axle torque | The two action variables are the summed torque commands of the two motors on the front and rear axles, each within [−360, 360] Nm; wheel-side torques are derived through the planetary reducer (ip = 10.6, ηp = 0.985)
Environment model | Driver model | Driver type | Longitudinal closed-loop driver, PID controller
|  | Driver input | Target velocity and actual velocity,Used to generate accelerator/brake pedal commands
| vehicle controller | Demand generation | Total wheel torque demand, Calculated from pedal commands and vehicle states
| powertrain model | Model function | The motor operating efficiency is obtained by linear interpolation of the bench-tested efficiency MAP (Data_Motor_Torque/Speed/Efficiency.xlsx) using the real-time motor speed and torque. The instantaneous electrical power is calculated from the motor torque, speed, and the corresponding efficiency, and the energy consumption is obtained by time integration of the electrical power. The reducer efficiency (0.985) and inverter efficiency (0.97) are consistently included in the battery-side power accumulation.
| longitudinal dynamics model | Model function | Used to update vehicle longitudinal motion states under the combined effects of driving/braking torque, road slope, rolling resistance, and aerodynamic resistance
|  | Model output | Actual vehicle velocity and acceleration, fed back to the controller and agent as state variables
| battery model | Model function | Used to calculate battery SOC evolution and power limitation under traction and regenerative braking conditions
|  | Constraint feedback | Provides SOC feedback and allowable charging power limits for control constraint enforcement